## Sheet 1
SCMplus-bom
4ms Company
PCBA Project: | SCMplus | Revision: | v1.0
EMAIL: | 4ms@4mscompany.com
DATE: | 2022-07-14
Item# | Manufacturer | Manufacter Part# | Designator | Quantity | Designation | Package | SMD/TH | Points | Comments | Supplied by:
1 | Kemet | C0603C331J5GACTU | C1, C3, C6 | 3 | 330pF_0603_35V, 330pF, Min 35V, C0G/NP0, 5% | C0603 | SMD | 2
2 | Murata | GRM1885C1H102JA01D | C2, C7, C8, C9, C10, C11 | 6 | 1nF_0603_50V, 1nF, 50V, 10%, C0G (NP0) or similar | C0603 | SMD | 2
3 | Murata Electronics | GCM1885C2A9R0CA16D | C4, C5 | 2 | 9pF_0603_50V, 9pF, Min 50V, C0G (NP0) 0603 | C0603 | SMD | 2
4 | AVX Corporation | 0603YC104KAT2A | C12, C15, C16, C17, C18, C19, C20, C22, C23, C24, C25, C26, C27, C28, C29, C30 | 16 | 0.1uF_0603_16V, 0.1uF, Min. 16V 10%, X7R or X5R or similar | C0603 | SMD | 2
5 | Lelon | VES470M1CTR-0505 | C13, C14 | 2 | 47uF_5x5.3_16V, 47uF, 16V, 20%, 5.00mmD*5.30mmH, 2000Hrs@85℃ | CP_Elec_5x5.3 | SMD | 2
6 | Murata | GRM188R61A106KE69D | C21 | 1 | 10uF_0603_10V, 10uF, Min. 10V X5R 10% | C0603 | SMD | 2
7 | Diodes Incorporated | BAT54S-7-F | D1, D2, D3, D4, D5, D6, D7, D8, D9 | 9 | BAT54S, Dual schottky diode BAT54S | SOT23-3_PO132 | SMD
8 | Diodes Incorporated | B140-E3/5AT | D10, D11 | 2 | B140-E3, SCHOTTKY Diode SMA Vrrm>=40V If>=1.0A, Ifsm>=1.5A | D_SMA | SMD
9 | TAD | 1-0601FBV0T | J1 | 1 | Conn_01x06, HEADER 1x6 MALE PINS 0.100” 180deg | Pins_1x06_2.54mm_TH_SWD | TH
10 | TAD | 1-0201FBV0T | J2, J4 | 2 | Conn_01x02, Pins_01x02, Header, Male Pins, 1*2, spacing 2.54mm, straight pin | Pins_1x02_2.54mm_TH | TH
11 | TAD | 1-1602FBV0T | J3 | 1 | Conn_02x08, Header, Male Pins, 2*8, spacing 2.54mm, straight pin | Pins_2x08_2.54mm_TH | TH
12 | Hebei I.T. (Shanghai) | PLCC4RGBCT-CA | LED1, LED2, LED3, LED4, LED5, LED6, LED7, LED8, LED9 | 9 | RGB_CA_PLCC4, RGB LED, Common Anode PLCC4 | LED_PLCC-4 | SMD | 4
13 | Vishay Semiconductor | SI2318DS-T1-GE3 | Q1, Q2, Q3, Q4 | 4 | Si2318, MOSFET N-chan, 40Vds, Vgs_th=1.2V, Rds=42mOhms | SOT23-3_PO132 | SMD
14 | Yageo | RC0603FR-072K7L | R1 | 1 | 2.7k_0603, 2k7, 1%, 1/10W, 0603 | R0603 | SMD | 2
15 | Do not place |  | R2, R4 | 2 |  | R0603 | SMD | 2
16 | Yageo | RC0603FR-0710KL | R3, R7, R36 | 3 | 470R_0603, 10K, 1%, 1/10W, 0603 | R0603 | SMD | 2
17 | Yageo | RC0603FR-07100KL | R5, R11, R18, R26 | 4 | 100k_0603, 100K, 1%, 1/10W, 0603 | R0603 | SMD | 2
18 | Yageo | RC0603FR-071KL | R6, R8, R12, R14, R15, R19, R23, R28, R31, R34, R35 | 11 | 1k_0603, 1K, 1%, 1/10W, 0603 | R0603 | SMD | 2
19 | Yageo | RC0603FR-0710KL | R9, R10, R21, R24 | 4 | 10k_0603, 10K, 1%, 1/10W, 0603 | R0603 | SMD | 2
20 | Yageo | RC0603FR-07470RL | R13, R27 | 2 | 470R_0603, 470R, 1%, 1/10W, 0603 | R0603 | SMD | 2
21 | Yageo | RC0603FR-0710KL | R16, R44, R45, R47, R48, R50 | 6 | 100k_0603, 10K, 1%, 1/10W, 0603 | R0603 | SMD | 2
22 | Yageo | RC0603FR-074K7L | R17, R20, R25, R29, R32 | 5 | 4.7k_0603, 4k7, 1%, 1/10W, 0603 | R0603 | SMD | 2
23 | Yageo | RC0603FR-0710KL | R22 | 1 | 4.7k_0603, 10K, 1%, 1/10W, 0603 | R0603 | SMD | 2
24 | Yageo | RC0603FR-0715KL | R30, R37, R39 | 3 | 100k_0603, 15k,1%,1/10W,0603 | R0603 | SMD | 2
25 | Yageo | RC0603FR-0759KL | R33, R38, R41 | 3 | 59k_0603, 59k, 1%, 1/10W, 0603 | R0603 | SMD | 2
26 | Yageo | RC0603FR-0747KL | R40 | 1 | 470k_0603, 470K, 1%, 1/10W, 0603 | R0603 | SMD | 2
27 | Yageo | RC0603FR-0727KL | R42 | 1 | 27k_0603, 27K, 1%, 1/10W, 0603 | R0603 | SMD | 2
28 | Yageo | RC0603FR-071KL | R43, R46, R49 | 3 | 100R_0603, 1K, 1%, 1/10W, 0603 | R0603 | SMD | 2
29 | Vishay | T73YE103KT20 | TRIM1 | 1 | TrimPot_T73YEt_10k, Trimpot, TH, 10k, single turn, square | Pot_Trim_7x6.6mm_T73YE | TH
30 | STMicroelectronics | STM32F030K6T6 | U1 | 1 | STM32F030K6Tx | LQFP-32_7x7mm_P0.8mm | SMD | 32 |  | 4ms will supply
31 | ON Semiconductor | NCP51460SN33T1G | U2 | 1 | NCP51460SN33, Precision 3.3V Ref 1% 18PPM 28Vmax 20mAmax | SOT23-3_PO132 | SMD
32 | Texas Instruments | CD40109BPWR | U3, U4 | 2 | CD40109BPWR, CMOS, Quad Level Shifter, TSSOP-14 | TSSOP-16_4.4x5mm_P0.65mm | SMD
33 | STMicroelectronics | TL082CPT | U5, U6, U7, U8 | 4 | TL082 Dual Opamp TSSOP-8 | TSSOP-8_4.4x3mm_Pitch0.65mm | SMD | 8
34 | STMicroelectronics | LD1117S33CTR | VR1 | 1 | LD1117-3.3V-SOT223 | SOT223 | SMD
35 | Epson Timing | TSX-3225 16.0000MF18X-AC3 | Y1 | 1 | 16MHz_18pF_FA238, 16MHz 18pF 10ppm ESR:60ohms | FA-238 | SMD
36 | Wenzhou QingPu Electronics Co | WQP-WQP518MA | J9-CLK_IN1, J1-OUT8, J2-OUT7, J3-OUT6, J4-OUT5, J5-OUT4, J6-OUT3, J7-OUT2, J8-OUT1, JFAST1, JMUTE1, JPW1, JRESYNC1, JROTATE1, JSHUFFLE1, JSKIP1, JSLIP1 | 17 | 3.5mm_Mono_Switched_SymSmall_0.05, Audio 3.5mm Jack, mono, switched, PC-pin Vertical | EighthInch_PJ398SM | TH
37 | Song Huei | R0904N-B100K L-25KQ/LWS | PPW1, PROTATE1, PSHUFFLE1, PSKIP1, PSLIP1 | 5 | 9mm_NoDet_100k_Knurled_Lined, 100k Linear, 9mm pot, No Detent, Knurled, Lined | Pot_9mm_Knurl_NoDet | TH
38 | RunRun | PB-61303AL-2 | BFAST1, BMUTE1 | 2 | Button_DPDT_Orange_Latching, DPDT, Latching, On/On, 8.7mm base, 7.5mm cap, Orange | Button_LED_PB61303 | TH
39 | Cixi Lanling | LL1044-1B | **ON J2 and J4 | 2 | Install on J2 and J4 | 2.54mm pitch, closed type
40 | Kangyang | EMP2-8.9VO | **ON FACEPLATE | 9 | Light pipes for faceplate | Light Pipes
41 | Posin | Faceplate | scmplus-faceplate-v1.0.zip | 1 | white silk on black mask